## BOM
				Document:	Bill of Materials
				Last Modified:	10/10/2011
				Project:	Class-D Amplifier
				Project Version:	2.0

Class D Amplifier
Description	ID	Qty	Value	Package	Manufacturer	Mfg. Part #	Supplier	Supplier Part #
	C1/C3/C11/C13/C15/C17/C23:C24	8	1 uF	0603			DigiKey	490-1536-1-ND
	C2/C4	2	820 pF	0603			DigiKey	490-1493-1-ND
	C5	1	10 uF	0805			DigiKey	445-3458-1-ND
	C6:C7	2	270 nF	1206			DigiKey	490-1777-1-ND
Ripple Capacitor	C8:C10	3	3300 uF	7.5x18mm			DigiKey	565-1592-ND
	C12/C14/C16/C18/C19:C22	8	100nF	0603			DigiKey	445-1324-1-ND
	R1/R5/R7/R11/R15:R16	6	30 k	0603			DigiKey	P30KGCT-ND
	R2/R4/R8/R10/R13:R14	6	2.2 k	0603			DigiKey	P2.2KGCT-ND
	R3/R9	2	1 M	0603			DigiKey	P1.0MGCT-ND
	R6/R16	2	220	0603			DigiKey	P220GCT-ND
Output Inductor	L1:L2	2	33 uH	12.3x12.3mm			DigiKey	308-1337-1-ND
Schottky Diode SMB	D1:D2	2		DO-214AA			DigiKey	641-1104-1-ND
Quad JFET 3MHz	IC1	1		SOIC14	Texas Instruments	TL084CDR	DigiKey	296-1285-5-ND
Comparator	IC2:IC3	2		SOIC8	ON Semiconductor	LM311DR2G	DigiKey	LM311DGOS-ND
Quad 2:1 XOR Gate	IC4	1		SOIC14	Texas Instruments	SN74HC86DR	DigiKey	296-8374-5-ND
IC Voltage Regulator	IC5	1		TO-220	Murata Power Solutions	OKI-78SR-5/1.5-W36-C	DigiKey	811-2196-5-ND
Transistor Gate Driver	IC6:IC9	4		SOIC8	Microchip Technology	MCP14628-E/SN	DigiKey	MCP14628-E/SN-ND
Power MOSFET	M1:M8	8		TO-252-3	Zetex Corporation	DMN4009LK3-13	DigiKey	DMN4009LK3-13DICT-ND
N-Channel MOSFET	Q1:Q2	2		SOT-23-3	Rohm Semiconductor	RK7002BT116	DigiKey	RK7002BT116CT-ND
Speaker/Power Terminal	JP1:JP3	3					DigiKey	ED2635-ND
3.5mm Audio Jack	J1	1					DigiKey	CP-3524NG-ND

## Config
AtomicBOM Configuration Data:
Parameter	Description	Default Value	Value
maxResults	Maximum number of results to display for part searches (integer)	5	5
maxSuppliers	Maximum number of suppliers to display for part searches (integer)	5	5
suppliersInclude	List of suppliers to include in search results (comma separated list)
suppliersExclude	List of suppliers to exclude in search results (comma separated list)
filterROHS	Return only ROHS compliant parts (1: yes, 0: no)	0	0
cacheParts	Cache part data for more efficient future searches (1: yes, 0: no)	0	0
getDatasheetURLs	Return/embed datasheet URLs, if they exist (1: yes, 0: no)	1	1
getSupplierURLs	Return/embed supplier URLs, if they exist (1: yes, 0: no)	1	1
logging	Enable log information for macro (1: yes, 0: no)	1	1
logFile	Filepath to program log file (string)
logLevel	Number corresponding to logging intensity (0-4)	2	2
bundleParts	Bundle parts from single supplier (reduce shipping costs)	0	0
minBundle	Minimum order (dollar value) for part bundling
versionCheck	Check for new versions of AtomicBOM macro suite	0	0
versionURL	AtomicBOM updated version URL
bomVer	Current version of AtomicBOM macro	0	0